## Motor Control Steering Mockup
| Reference Image | [10 empty] | Table 1: Constants |  |  | Table 4: Calculated Turn Angles
[12 empty] | Vehicle Width (c) | 1 |  | Front Right Wheel Turn Angle (theta 1) (radians) | 0.588
[12 empty] | Wheel-to-wheel Width (a) | 1.2 |  | Front Left Wheel Turn Angle (theta 2) (radians) | 0.38051
[12 empty] | Vehicle Length (l) | 1 |  | Turn Direction
[12 empty] | Wheel Inertia | 4
[12 empty] | Table 2: Inputs |  |  | Table 5: Right Turn Calculated Wheel Radii (with respect to C) |  | Table 7: Left Turn Calculated Wheel Radii (with respect to C)
[12 empty] | Angular Velocity (radians/second) | 10 |  | Front Right Wheel Radius | 1.7028 | Front Right Wheel Radius | 2.7926
[12 empty] | X-Displacement | 4 |  | Front Left Wheel Radius | 2.7926 | Front Left Wheel Radius | 1.7028
[12 empty] | Y-Displacement | 8.732 |  | Back Right Wheel Radius | 1.4 | Back Right Wheel Radius | 2.6
[15 empty] | Back Left Wheel Radius | 2.6 | Back Left Wheel Radius | 1.4
[12 empty] | Table 3: Driving Radius Lookup (from displacement) |  |  | Table 6: Right Turn Demanded Motor Torque |  | Table 8: Left Turn Demanded Motor Torque
[12 empty] | Driving Radius (r drive) | 2 |  | Front Right Wheel Torque | 681.1103 | Front Right Wheel Torque | 1117.033
[15 empty] | Front Left Wheel Torque | 1117.033 | Front Left Wheel Torque | 681.1103
[15 empty] | Back Right Wheel Torque | 560 | Back Right Wheel Torque | 1040
[15 empty] | Back Left Wheel Torque | 1040 | Back Left Wheel Torque | 560
| Mockup Cell Track | [10 empty] | Table 9: Reference Values |  |  | Table 10: List of All Displacement Values
[12 empty] | X-Displacement | Y-Displacement | Driving Radius | X-Displacement | Y-Displacement
[12 empty] | 1 | 5 |  | 1 | 1
[12 empty] | 1 | 4 |  | 2 | 2
[12 empty] | 1 | 3 |  | 3 | 3
[12 empty] | 1 | 2 | 1 | 4 | 4
[12 empty] | 2 | 1 | 1 | 5 | 5
Y | [11 empty] | 3 | 2 | 1 | 6 | 6
15 | [11 empty] | 3 | 3 |  | 7 | 7
14 | [11 empty] | 3 | 4 |  | 8 | 8
13 |  |  | . | [8 empty] | 3 | 5 |  | 9 | 8.732
12 | [6 empty] | . |  |  |  |  | 3 | 6 |  | 10 | 9
11 | [11 empty] | 3 | 7 | 2 |  | 9.172
10 | [11 empty] | 4 | 8.732 | 2 |  | 9.764
9 | [11 empty] | 5 | 9 | 2 |  | 10
8 | [11 empty] | 6 | 9 |  |  | 11
7 |  |  |  |  | . | [6 empty] | 7 | 9 | 3 |  | 12
6 | [11 empty] | 8 | 9.172 | 3 |  | 13
5 | [11 empty] | 9 | 9.764 | 3 |  | 14
4 | [11 empty] | 10 | 12 | 3 |  | 14.236
3 | [11 empty] | 9 | 14.236 | 3 |  | 14.732
2 |  | . | [9 empty] | 8 | 14.828 | 3 |  | 14.828
1 | [11 empty] | 7 | 15 | 3 |  | 15
| 1 | 2 | 3 | 4 | 5 | 6 | 7 | 8 | 9 | 10 | X | 6 | 15
[12 empty] | 5 | 15
[12 empty] | 4 | 15
[12 empty] | 3 | 15 | 2
[12 empty] | 2 | 14.732 | 2
[12 empty] | 1 | 13 | 2
[12 empty] | 1 | 12
[12 empty] | 1 | 11
[12 empty] | 1 | 10
[12 empty] | 1 | 9
[12 empty] | 1 | 8
[12 empty] | 1 | 7
[12 empty] | 1 | 6